## Specification
Runione
Product Specification V1.1 |  | Remark
Product Model | UW36
Appearance
Main Features | 8.0inch Rugged Tablet
Physical Characteristics |  | Remark
Device Demension Size | 236.0*142*15.9mm
Device Weight | ＜715g
Color/Material | PC (Dark Crey)+ Rubber (Black) Magnesium alloy internal frame
LCD | 8.0 inch,1200*1920,Type 500 nits
Touching Panel | 10 points support glove and wet hands operation
Camera | 2M,FF,with Indicate LED.
5M ,AF with Flash LED
Extension Ports | 1*Type-C,Support USB3.1 / DisplayPort / Power Delivery 20V In
1*USB3.1 Type-A
1*3.5mm headphone
1*Micro SD Card Slot (Support Max 1TB SDXC)
Side-dock 7pin pogopin (Charging, USB2.0)
1*Nano-SIM Card Slot
Dedicated Keys | 5 Front-keys： Power （With protection to prevent false triggering） F1（Screen rotation lock） F2 ( Home screen) F3 Screen volume increases (volume - Up) F4 Screen volume decreases (volume - Down)
Software & Hardware |  | Remark
Hardware Platform（CPU） | Intel Elkhart Lake N6415 1.2GHz up to 3.0GHz
Software Platform | Windows® 10 loT Enterprise SAC 64 bit
Memory ( RAM ) | 8GB LPDDR4x
Hard Disk (ROM) | 128GB SSD M.2 | Optional： 1,SSD 256 GB 2,SSD 512 GB
Sensor | Ambient Light Sensor
Acceleration
Speaker | 10cm no less 95dB at 1kHz
Mic | 1* microphone build - in
Indicator LED | 3 LED （Front camera，Power，Battery）
Battery | Volume: Li-Ion 7.6V 4200mAh ( 31.92Wh ) Removable
Work time : ≥ 8 hours (JEITA 2.0)
Charging time : ≤4h
Communication Part |  | Remark
GNSS | uBlox NEO-M9N，Support GPS, BDS,GLONASS, Galileo
WiFi | 802.11 a/b/g/n/ac/ax (2.4 & 5GHz 6GHz) MIMO 2x2 Intel AX200
Bluetooth | 5.1
4G LTE（Optional) | EM05-G： LTE-FDD: B1/B2/B3/B4/B5/B7/B8/12/B13/B14/B18/B19/B20/B25/B26/B28/B66/B71 LTE-TDD:B38/B39/B40/B41 WCDMA: B1/B2/B4/B5/B6/B8/B19
Reliability Figures |  | Remark
Working Temperature | -10℃~+55℃
Storage Temperature | -40℃~+70℃
Humidity | 0-95% RH, non-condensing
ESD | Contact 8KV，Air 10KV
Water proof | IP65
Drop | 1.2m to Marble
Certification |  | Remark
Regional Certification | FCC
CE (RED)
ROHS
WEEE
REACH
Reliability Test | IEC IP65
MIL-STD-810H Test Method 516.8 Shock 1.22m
Battery Certification | UN38.3 MSDS
Transportation Certification | Air transport certification
Sea transport certification
Optional Accessories for UW36 |  | Image
Accessories | Stylus
RJ45 Extensable interface
Pogo pin