## E7175
UniOne
Product Specification |  | Remark
Product Model | UA100
Appearance
Main Features | 10.1" Slim Rugged Tablet (5G)
Physical Characteristics |  | Remark
Device Demension Size | 248.9 x 166 x 11.8 mm
Device Weight | ＜642g
Color/Material | PC/GF (Dark Crey)+ Rubber (Black) Magnesium alloy internal frame
LCD | 10.1”IPS 1200 x 1920 FHD 500nits (typ)
Touching Panel | 10 Point Multi-touch， support glove and wet hands operation
Camera | Front 8 MP , FF
Rear 32 MP, AF with LED Flash
Extension Ports | 1*Type-C (Charging & Data USB3.1 OTG)
1 * Nano - SIM Card Slot
1 * Micro SD : 256 GB
7 pins pogopin for charging 5V2A
Dedicated Keys | 5Side-keys：3 keys Power / Vol+ / Vol- Back-keys: 1 * FN (Keys Configurable)
Software & Hardware |  | Remark
Hardware Platform（CPU） | Qualcomm SM4350 Pro Octa Core 2.2GHz (480+)
Software Platform | Android12.0
Memory ( RAM ) | 6GB LPDDR4X
Hard Disk (ROM) | 128GB UFS2.2
Sensor | L-sensor
G-sensor
Gyroscope
E-compass
Speaker | 10cm no less 95dB at 1kHz
Mic | build-in *2 Support noise Reduction
Barcode Reader(Optional) | Honeywell N6703
Battery | Volume: Li-Ion 3.8V 9200mAh ( 34.96Wh ) Internal battery
Work time : ≥ 8 hours
QC3.0 5V3A 9V2A Charging time : ≤5.5h
Communication |  | Remark
GNSS | Beidou, Galileo, GLONASS, NavIC, GPS, QZSS (Qualcomm)
WiFi | 802.11 a/b/g/n/ac/ax-ready (2.4 & 5GHz) MIMO 2x2
Bluetooth | BT 5.1 BLE ( Enhanced Bluetooth performance )
NFC | NFC 13.56MHz, work distance ≥ 3cm ISO/ 14443 A/B ISO/ 15693, NFC- IP1, NFC-IP2 M1 Card( S50, S70 ) , CPU Card, NFC Label
Network（5G/4G/3G) | 5G: FR1 N1/3/20/28/41/77/78/79
FDD: B1/2/3/4/5/7/8/12/13/17/20/25/28
TDD: B38/39/40/41
3G: B1/B2/B5/B8
ENDC: FCC：2A_n41A, 5A_n41A, 12A_n41A, 12A_n77A, 25A_n77A, 41 A_n77A 2A_n78A, 5A_n78A, 7A_n78A, 41A_n78A CE:3A_n1A, 8A_n1A, 40A_n1A, 1A_n3A, 8A_n3A, 20A_n3A, 1A_n28A, 3A_n28A,7A_n28A, 1A_n41A, 3A_n41A, 40A_n1A, 1A_n77A,3A_n77A, 8A_n77A, 1A_n78A, 28A_n78A, 40A_n78A
Reliability Figures |  | Remark
Working Temperature | -10℃~+55℃
Storage Temperature | -40℃~+70℃
Humidity | 0-95% RH, non-condensing
ESD | Contact 8KV，Air 10KV
Water proof | IP65
Drop | 1.2m to marble
Certification |  | Remark
Regulation Certification | FCC
CE (RED)
ROHS
WEEE
REACH
Reliability Test | IEC IP65
MIL- STD- 810H Test Method 516.8 Shock 1.22m
Battery Certification | UN38.3 MSDS
Transportation Certification | Air transport certification
Sea transport certification
Scan code software interface definition
Serial number | Definition | Description
1 | SCAN_SENSOR_3V3 | Inductive SENSOR voltage supply
2 | SCAN_ILLUM_3V3 | Fill light power supply
3 | MIPI_CSI2_LANE0+ | MIPI LANE port
4 | MIPI_CSI2_LANE0- | MIPI LANE port
5 | MIPI_CSI2_LANE1+ | MIPI LANE port
6 | MIPI_CSI2_LANE1- | MIPI LANE port
7 | MIPI_CSI2_CLK+ | MIPI CLK port
8 | MIPI_CSI2_CLK- | MIPI CLK port
9 | SCAN_I2C_SDA_3V3 | Control port IIC
10 | SCAN_I2C_SCL_3V3 | Control port IIC
11 | SCAN_AIM_ON_3V3 | External aiming control enabled
12 | SCAN_ILL_ON_3V3 | External lighting control enable
13 | SCAN_RST_3V3 | Reset
Pogo Pin information

## Pogo Pin & Scan code definition
Scan code software interface definition
Serial number | Definition | Description
1 | SCAN_SENSOR_3V3 | Inductive SENSOR voltage supply
2 | SCAN_ILLUM_3V3 | Fill light power supply
3 | MIPI_CSI2_LANE0+ | MIPI LANE port
4 | MIPI_CSI2_LANE0- | MIPI LANE port
5 | MIPI_CSI2_LANE1+ | MIPI LANE port
6 | MIPI_CSI2_LANE1- | MIPI LANE port
7 | MIPI_CSI2_CLK+ | MIPI CLK port
8 | MIPI_CSI2_CLK- | MIPI CLK port
9 | SCAN_I2C_SDA_3V3 | Control port IIC
10 | SCAN_I2C_SCL_3V3 | Control port IIC
11 | SCAN_AIM_ON_3V3 | External aiming control enabled
12 | SCAN_ILL_ON_3V3 | External lighting control enable
13 | SCAN_RST_3V3 | Reset

## 1
设计兼容远距离蓝牙：NINA B301；高精度：F9P